## 卡件布置图
LOCAL | [35 empty] | 项目 | 内容
| Job Name.: | 天津渤化发展“两化”搬迁改造项目一期工程 | [33 empty] | Job Name.: | 天津渤化发展“两化”搬迁改造项目一期工程
| Process: | PP | [33 empty] | Process: | PP
| Control Name: | FCS0303 | [5 empty] | Front | [13 empty] | Rear | [13 empty] | Control Name: | FCS0303
| Station Address: | 03.03 | [6 empty] | 1 | 2 | 3 | 4 | 5 | 6 | 7 | 8 | [6 empty] | 1 | 2 | 3 | 4 | 5 | 6 | 7 | 8 | [5 empty] | Station Address: | 03.03
| Cabinet No.: | [7 empty] | 8: FCS1101 | [11 empty] | FCS1101 | [7 empty] | NODE 1 | Y
[9 empty] | AAI141/R | AAI141/R | AAI543/R | AAI543/R | AAI141 | ADCV01 | EC401 | EC401 | CPU | CPU | Power | Power |  |  | AAI141 | AAI141 | AAI543/R | AAI543/R | AAI141 | AAI141 | ADV151 | ADV551 | ESB bus | ESB bus | Power | Power |  | NODE 2 | Y
[5 empty] | Qty. |  | F1 | [13 empty] | R1 | [14 empty] | NODE 3 | Y | bar: 1 to 5
| FCS Model: | AFV30D |  |  | 1 | [30 empty] | NODE 4 | Y | bar: 1 to 5
| I/O Node Model: | ANB10D-425/CU2N |  |  | 7 | [30 empty] | NODE 5 | N
|  | ANB10D-425/CU2T |  |  | 1 | [30 empty] | NODE 5 | Y
|  | ANB11D-425//BU2A |  |  | 0 |  |  |  | AAI141/R | AAI141/R | AAI543/R | AAI543/R | AAI543/R | AAI543/R | ADV151 | ADV551 | ESB bus | ESB bus | Power | Power |  |  | AAI141 | AAI141 | AAI543/R | AAI543/R | AAI141 | AAI141 | ADV151 | ADV551 | ESB bus | ESB bus | Power | Power |  | NODE 6 | Y
|  | ANB11D-425//BU2B |  |  | 0 |  | F2 | [13 empty] | R2 | [14 empty] | NODE 7 | Y
[36 empty] | NODE 8 | Y
|  |  | S | R | [31 empty] | NODE 10 | Y
| I/O Module Model: | AAI143 | 0 | 0 | 0 | #REF! | [29 empty] | N1-S1 | AAI141/R | 1 | 1 | AAI141/R
|  | AAI543 | 0 | 20 | 20 | #REF! |  |  | AAI141/R | AAI141/R | AAI543/R | AAI543/R | AAI141 | AAI141 | ADV151 | ADV551 | ESB bus | ESB bus | Power | Power |  |  | AAT145/R | AAT145/R | AAI543/R | AAI543/R | AAI141 | ADCV01 | ADV151 | ADV151 | ESB bus | ESB bus | Power | Power |  | N1-S2 | R | 1 | 2 | R
|  | ADV151 | 8 | 0 | 8 | #REF! | F3 | [13 empty] | R3 | [14 empty] | N1-S3 | AAI543/R | 1 | 3 | AAI543/R
|  | ADV551 | 5 | 0 | 5 | #REF! | [29 empty] | N1-S4 | R | 1 | 4 | R
|  | AAP135 | 0 | 0 | 0 | #REF! | [29 empty] | N1-S5 | AAI141 | 1 | 5 | AAI141
|  | ALP121 | 0 | 0 | 0 | #REF! | [29 empty] | N1-S6 | ADCV01 | 1 | 6 | ADCV01
|  | ALR121 | 0 | 0 | 0 | #REF! |  |  | AAI141/R | AAI141/R | AAI543/R | AAI543/R | AAR145 | AAR145 | ADV151 | ADV551 | ESB bus | ESB bus | Power | Power |  |  | AAT145/R | AAT145/R | AAI543/R | AAI543/R | AAR145 | AAR145 | ADCV01 | ADV151 | ESB bus | ESB bus | Power | Power |  | N1-S7 | EC401 | 1 | 7 | EC401
|  | ALE111 | 0 | 0 | 0 | #REF! | F4 | [13 empty] | R4 | [14 empty] | N1-S8 | EC401 | 1 | 8 | EC401
|  | ADCV01 | 4 | 0 | 4 | #REF! | [29 empty] | N2-S1 | AAI141/R | 2 | 1 | AAI141/R
|  | YCB301-C020 |  |  | 0 | [30 empty] | N2-S2 | R | 2 | 2 | R
|  | YCB301-C100 |  |  | 0 | [30 empty] | N2-S3 | AAI543/R | 2 | 3 | AAI543/R
|  | YCB301-C200 |  |  | 0 | [17 empty] | AAT145/R | AAT145/R | AAI543/R | AAI543/R | AAR145 | AAR145 | AAR145 | ADCV01 | ESB bus | ESB bus | Power | Power |  | N2-S4 | R | 2 | 4 | R
[7 empty] | F5 | [13 empty] | R5 | [14 empty] | N2-S5 | AAI543/R | 2 | 5 | AAI543/R
[36 empty] | N2-S6 | R | 2 | 6 | R
| Single: | S | [33 empty] | N2-S7 | ADV151 | 2 | 7 | ADV151
| Redundant: | R | [33 empty] | N2-S8 | ADV551 | 2 | 8 | ADV551
[36 empty] | N3-S1 | AAI141/R | 3 | 1 | AAI141/R
[36 empty] | N3-S2 | R | 3 | 2 | R
[36 empty] | N3-S3 | AAI543/R | 3 | 3 | AAI543/R
[36 empty] | N3-S4 | R | 3 | 4 | R
[31 empty] | Page： | #REF! |  | / | 32 | N3-S5 | AAI141 | 3 | 5 | AAI141
[36 empty] | N3-S6 | AAI141 | 3 | 6 | AAI141
[36 empty] | N3-S7 | ADV151 | 3 | 7 | ADV151
[36 empty] | N3-S8 | ADV551 | 3 | 8 | ADV551
[36 empty] | N4-S1 | AAI141/R | 4 | 1 | AAI141/R
[36 empty] | N4-S2 | R | 4 | 2 | R
[36 empty] | N4-S3 | AAI543/R | 4 | 3 | AAI543/R
[36 empty] | N4-S4 | R | 4 | 4 | R
[36 empty] | N4-S5 | AAR145 | 4 | 5 | AAR145
[36 empty] | N4-S6 | AAR145 | 4 | 6 | AAR145
[36 empty] | N4-S7 | ADV151 | 4 | 7 | ADV151
[36 empty] | N4-S8 | ADV551 | 4 | 8 | ADV551
N5-S1
N5-S2
N5-S3
N5-S4
N5-S5
N5-S6
N5-S7
N5-S8
[36 empty] | N6-S1 | AAI141 | 5 | 1 | AAI141
[36 empty] | N6-S2 | AAI141 | 5 | 2 | AAI141
[36 empty] | N6-S3 | AAI543/R | 5 | 3 | AAI543/R
[36 empty] | N6-S4 | R | 5 | 4 | R
[36 empty] | N6-S5 | AAI141 | 5 | 5 | AAI141
[36 empty] | N6-S6 | AAI141 | 5 | 6 | AAI141
[36 empty] | N6-S7 | ADV151 | 5 | 7 | ADV151
[36 empty] | N6-S8 | ADV551 | 5 | 8 | ADV551
[36 empty] | N7-S1 | AAI141 | 6 | 1 | AAI141
[36 empty] | N7-S2 | AAI141 | 6 | 2 | AAI141
[36 empty] | N7-S3 | AAI543/R | 6 | 3 | AAI543/R
[36 empty] | N7-S4 | R | 6 | 4 | R
[36 empty] | N7-S5 | AAI141 | 6 | 5 | AAI141
[36 empty] | N7-S6 | AAI141 | 6 | 6 | AAI141
[36 empty] | N7-S7 | ADV151 | 6 | 7 | ADV151
[36 empty] | N7-S8 | ADV551 | 6 | 8 | ADV551
[36 empty] | N8-S1 | AAT145/R | 7 | 1 | AAT145/R
[36 empty] | N8-S2 | R | 7 | 2 | R
[36 empty] | N8-S3 | AAI543/R | 7 | 3 | AAI543/R
[36 empty] | N8-S4 | R | 7 | 4 | R
[36 empty] | N8-S5 | AAI141 | 7 | 5 | AAI141
[36 empty] | N8-S6 | ADCV01 | 7 | 6 | ADCV01
[36 empty] | N8-S7 | ADV151 | 7 | 7 | ADV151
[36 empty] | N8-S8 | ADV151 | 7 | 8 | ADV151
[36 empty] | N9-S1 | AAT145/R | 8 | 1 | AAT145/R
[36 empty] | N9-S2 | R | 8 | 2 | R
[36 empty] | N9-S3 | AAI543/R | 8 | 3 | AAI543/R
[36 empty] | N9-S4 | R | 8 | 4 | R
[36 empty] | N9-S5 | AAR145 | 8 | 5 | AAR145
[36 empty] | N9-S6 | AAR145 | 8 | 6 | AAR145
[36 empty] | N9-S7 | ADCV01 | 8 | 7 | ADCV01
[36 empty] | N9-S8 | ADV151 | 8 | 8 | ADV151
[36 empty] | N10-S1 | AAT145/R | 9 | 1 | AAT145/R
[36 empty] | N10-S2 | R | 9 | 2 | R
[36 empty] | N10-S3 | AAI543/R | 9 | 3 | AAI543/R
[36 empty] | N10-S4 | R | 9 | 4 | R
[36 empty] | N10-S5 | AAR145 | 9 | 5 | AAR145
[36 empty] | N10-S6 | AAR145 | 9 | 6 | AAR145
[36 empty] | N10-S7 | AAR145 | 9 | 7 | AAR145
[36 empty] | N10-S8 | ADCV01 | 9 | 8 | ADCV01

## 卡件IO布置
FCS0303 |  | FCS0303 Node 1 | [10 empty] | FCS0303 Node 6
| Channel | Slot 1 | Slot 2 | Slot 3 | Slot 4 | Slot 5 | Slot 6 |  |  |  |  | Channel | Slot 1 | Slot 2 | Slot 3 | Slot 4 | Slot 5 | Slot 6 | Slot 7 | Slot 8
|  | AAI143-H | AAI143-H | AAI543-H | AAI543-H | ADV151-P | ADV151-P | [5 empty] | AAI143-H | AAI143-H | AAI143-H | ADV151-P | ADCV01 | ADCV01 | ADV551-P | ADV551-P
|  | 16 |  | 16 |  | 32 | [6 empty] | FCS0303 Node 6 Slot 1: 16; FCS0303 Node 6 Slot 3: 16; FCS0303 Node 6 Slot 4: 32; FCS0303 Node 6 Slot 7: 32
|  |  | R |  | R |  | R | bar: FCS0303 Node 6 Slot 1 to FCS0303 Node 6 Slot 4; FCS0303 Node 6 Slot 7 to FCS0303 Node 6 Slot 8
Node 1 | 1 | Spare |  | Spare |  | Spare |  |  |  |  | Node 6 | 1 | FCS0303 Node 6 Slot 1: Spare; FCS0303 Node 6 Slot 3: Spare; FCS0303 Node 6 Slot 4: Spare; FCS0303 Node 6 Slot 7: Spare
| 2 | Spare |  | Spare |  | Spare | [5 empty] | 2 | FCS0303 Node 6 Slot 1: Spare; FCS0303 Node 6 Slot 3: Spare; FCS0303 Node 6 Slot 4: Spare; FCS0303 Node 6 Slot 7: Spare
| 3 | Spare |  | Spare |  | Spare | [5 empty] | 3 | FCS0303 Node 6 Slot 1: Spare; FCS0303 Node 6 Slot 3: Spare; FCS0303 Node 6 Slot 4: Spare; FCS0303 Node 6 Slot 7: Spare
| 4 | Spare |  | Spare |  | Spare | [5 empty] | 4 | FCS0303 Node 6 Slot 1: Spare; FCS0303 Node 6 Slot 3: Spare; FCS0303 Node 6 Slot 4: Spare; FCS0303 Node 6 Slot 7: Spare
| 5 | Spare |  | Spare |  | Spare | [5 empty] | 5 | FCS0303 Node 6 Slot 1: Spare; FCS0303 Node 6 Slot 3: Spare; FCS0303 Node 6 Slot 4: Spare; FCS0303 Node 6 Slot 7: Spare
| 6 | Spare |  | Spare |  | Spare | [5 empty] | 6 | FCS0303 Node 6 Slot 1: Spare; FCS0303 Node 6 Slot 3: Spare; FCS0303 Node 6 Slot 4: Spare; FCS0303 Node 6 Slot 7: Spare
| 7 | Spare |  | Spare |  | Spare | [5 empty] | 7 | FCS0303 Node 6 Slot 1: Spare; FCS0303 Node 6 Slot 3: Spare; FCS0303 Node 6 Slot 4: Spare; FCS0303 Node 6 Slot 7: Spare
| 8 | Spare |  | Spare |  | Spare | [5 empty] | 8 | FCS0303 Node 6 Slot 1: Spare; FCS0303 Node 6 Slot 3: Spare; FCS0303 Node 6 Slot 4: Spare; FCS0303 Node 6 Slot 7: Spare
| 9 | Spare |  | Spare |  | Spare | [5 empty] | 9 | FCS0303 Node 6 Slot 1: Spare; FCS0303 Node 6 Slot 3: Spare; FCS0303 Node 6 Slot 4: Spare; FCS0303 Node 6 Slot 7: Spare
| 10 | Spare |  | Spare |  | Spare | [5 empty] | 10 | FCS0303 Node 6 Slot 1: Spare; FCS0303 Node 6 Slot 3: Spare; FCS0303 Node 6 Slot 4: Spare; FCS0303 Node 6 Slot 7: Spare
| 11 | Spare |  | Spare |  | Spare | [5 empty] | 11 | FCS0303 Node 6 Slot 1: Spare; FCS0303 Node 6 Slot 3: Spare; FCS0303 Node 6 Slot 4: Spare; FCS0303 Node 6 Slot 7: Spare
| 12 | Spare |  | Spare |  | Spare | [5 empty] | 12 | FCS0303 Node 6 Slot 1: Spare; FCS0303 Node 6 Slot 3: Spare; FCS0303 Node 6 Slot 4: Spare; FCS0303 Node 6 Slot 7: Spare
| 13 | Spare |  | Spare |  | Spare | [5 empty] | 13 | FCS0303 Node 6 Slot 1: Spare; FCS0303 Node 6 Slot 3: Spare; FCS0303 Node 6 Slot 4: Spare; FCS0303 Node 6 Slot 7: Spare
| 14 | Spare |  | Spare |  | Spare | [5 empty] | 14 | FCS0303 Node 6 Slot 1: Spare; FCS0303 Node 6 Slot 3: Spare; FCS0303 Node 6 Slot 4: Spare; FCS0303 Node 6 Slot 7: Spare
| 15 | Spare |  | Spare |  | Spare | [5 empty] | 15 | FCS0303 Node 6 Slot 1: Spare; FCS0303 Node 6 Slot 3: Spare; FCS0303 Node 6 Slot 4: Spare; FCS0303 Node 6 Slot 7: Spare
| 16 | Spare |  | Spare |  | Spare | [5 empty] | 16 | FCS0303 Node 6 Slot 1: Spare; FCS0303 Node 6 Slot 3: Spare; FCS0303 Node 6 Slot 4: Spare; FCS0303 Node 6 Slot 7: Spare
| 17 |  |  |  |  | Spare | [5 empty] | 17 | FCS0303 Node 6 Slot 4: Spare; FCS0303 Node 6 Slot 7: Spare
| 18 |  |  |  |  | Spare | [5 empty] | 18 | FCS0303 Node 6 Slot 4: Spare; FCS0303 Node 6 Slot 7: Spare
| 19 |  |  |  |  | Spare | [5 empty] | 19 | FCS0303 Node 6 Slot 4: Spare; FCS0303 Node 6 Slot 7: Spare
| 20 |  |  |  |  | Spare | [5 empty] | 20 | FCS0303 Node 6 Slot 4: Spare; FCS0303 Node 6 Slot 7: Spare
| 21 |  |  |  |  | Spare | [5 empty] | 21 | FCS0303 Node 6 Slot 4: Spare; FCS0303 Node 6 Slot 7: Spare
| 22 |  |  |  |  | Spare | [5 empty] | 22 | FCS0303 Node 6 Slot 4: Spare; FCS0303 Node 6 Slot 7: Spare
| 23 |  |  |  |  | Spare | [5 empty] | 23 | FCS0303 Node 6 Slot 4: Spare; FCS0303 Node 6 Slot 7: Spare
| 24 |  |  |  |  | Spare | [5 empty] | 24 | FCS0303 Node 6 Slot 4: Spare; FCS0303 Node 6 Slot 7: Spare
| 25 |  |  |  |  | Spare | [5 empty] | 25 | FCS0303 Node 6 Slot 4: Spare; FCS0303 Node 6 Slot 7: Spare
| 26 |  |  |  |  | Spare | [5 empty] | 26 | FCS0303 Node 6 Slot 4: Spare; FCS0303 Node 6 Slot 7: Spare
| 27 |  |  |  |  | Spare | [5 empty] | 27 | FCS0303 Node 6 Slot 4: Spare; FCS0303 Node 6 Slot 7: Spare
| 28 |  |  |  |  | Spare | [5 empty] | 28 | FCS0303 Node 6 Slot 4: Spare; FCS0303 Node 6 Slot 7: Spare
| 29 |  |  |  |  | Spare | [5 empty] | 29 | FCS0303 Node 6 Slot 4: Spare; FCS0303 Node 6 Slot 7: Spare
| 30 |  |  |  |  | Spare | [5 empty] | 30 | FCS0303 Node 6 Slot 4: Spare; FCS0303 Node 6 Slot 7: Spare
| 31 |  |  |  |  | Spare | [5 empty] | 31 | FCS0303 Node 6 Slot 4: Spare; FCS0303 Node 6 Slot 7: Spare
| 32 |  |  |  |  | Spare | [5 empty] | 32 | FCS0303 Node 6 Slot 4: Spare; FCS0303 Node 6 Slot 7: Spare
I/O numbeE |  | 0 | 0 | 0 | 0 | 0 | 0 |  |  | 0 | I/O numbeE |  | 0 | 0 | 0 | 16 | 0 | 0 | 0 | 0 | 16
|  | FCS0303 Node 2 | [10 empty] | FCS0303 Node 6 Slot 1: FCS0303 Node 7
| Channel | Slot 1 | Slot 2 | Slot 3 | Slot 4 | Slot 5 | Slot 6 | Slot 7 | Slot 8 |  |  | Channel | Slot 1 | Slot 2 | Slot 3 | Slot 4 | Slot 5 | Slot 6 | Slot 7 | Slot 8
|  | AAI143-H | AAI143-H | AAI543-H | AAI543-H | ADCV01 | ADV151-P | ADV151-P | ADV151-P |  |  |  | AAI143-H | AAI143-H | AAI143-H | 0 | ADCV01 | ADCV01 | ADV551-P | ADV551-P
|  | 16 |  | 16 |  |  | 32 | 32 | 32 |  |  |  | 16 |  | 16 |  |  |  | 32
R | bar: FCS0303 Node 2 Slot 1 to FCS0303 Node 2 Slot 4; FCS0303 Node 2 Slot 6 to FCS0303 Node 2 Slot 8
Node 2 | 1 | Spare |  | Spare |  |  | Spare | Spare | Spare |  | Node 7 | 1 | Spare |  | Spare |  |  |  | Spare
| 2 | Spare |  | Spare |  |  | Spare | Spare | Spare |  |  | 2 | Spare |  | Spare |  |  |  | Spare
| 3 | Spare |  | Spare |  |  | Spare | Spare | Spare |  |  | 3 | Spare |  | Spare |  |  |  | Spare
| 4 | Spare |  | Spare |  |  | Spare | Spare | Spare |  |  | 4 | Spare |  | Spare |  |  |  | Spare
| 5 | Spare |  | Spare |  |  | Spare | Spare | Spare |  |  | 5 | Spare |  | Spare |  |  |  | Spare
| 6 | Spare |  | Spare |  |  | Spare | Spare | Spare |  |  | 6 | Spare |  | Spare |  |  |  | Spare
| 7 | Spare |  | Spare |  |  | Spare | Spare | Spare |  |  | 7 | Spare |  | Spare |  |  |  | Spare
| 8 | Spare |  | Spare |  |  | Spare | Spare | Spare |  |  | 8 | Spare |  | Spare |  |  |  | Spare
| 9 | Spare |  | Spare |  |  | Spare | Spare | Spare |  |  | 9 | Spare |  | Spare |  |  |  | Spare
| 10 | Spare |  | Spare |  |  | Spare | Spare | Spare |  |  | 10 | Spare |  | Spare | 需 |  |  | Spare
| 11 | Spare |  | Spare |  |  | Spare | Spare | Spare |  |  | 11 | Spare |  | Spare | 手 |  |  | Spare
| 12 | Spare |  | Spare |  |  | Spare | Spare | Spare |  |  | 12 | Spare |  | Spare | 工 |  |  | Spare
| 13 | Spare |  | Spare |  |  | Spare | Spare | Spare |  |  | 13 | Spare |  | Spare | 处 |  |  | Spare
| 14 | Spare |  | Spare |  |  | Spare | Spare | Spare |  |  | 14 | Spare |  | Spare | 理 |  |  | Spare
| 15 | Spare |  | Spare |  |  | Spare | Spare | Spare |  |  | 15 | Spare |  | Spare |  |  |  | Spare
| 16 | Spare |  | Spare |  |  | Spare | Spare | Spare |  |  | 16 | Spare |  | Spare |  |  |  | Spare
| 17 | FCS0303 Node 2 Slot 6: Spare; FCS0303 Node 2 Slot 7: Spare; FCS0303 Node 2 Slot 8: Spare |  |  | 17 | [6 empty] | Spare
| 18 | FCS0303 Node 2 Slot 6: Spare; FCS0303 Node 2 Slot 7: Spare; FCS0303 Node 2 Slot 8: Spare |  |  | 18 | [6 empty] | Spare
| 19 | FCS0303 Node 2 Slot 6: Spare; FCS0303 Node 2 Slot 7: Spare; FCS0303 Node 2 Slot 8: Spare |  |  | 19 | [6 empty] | Spare
| 20 | FCS0303 Node 2 Slot 6: Spare; FCS0303 Node 2 Slot 7: Spare; FCS0303 Node 2 Slot 8: Spare |  |  | 20 | [6 empty] | Spare
| 21 | FCS0303 Node 2 Slot 6: Spare; FCS0303 Node 2 Slot 7: Spare; FCS0303 Node 2 Slot 8: Spare |  |  | 21 | [6 empty] | Spare
| 22 | FCS0303 Node 2 Slot 6: Spare; FCS0303 Node 2 Slot 7: Spare; FCS0303 Node 2 Slot 8: Spare |  |  | 22 | [6 empty] | Spare
| 23 | FCS0303 Node 2 Slot 6: Spare; FCS0303 Node 2 Slot 7: Spare; FCS0303 Node 2 Slot 8: Spare |  |  | 23 | [6 empty] | Spare
| 24 | FCS0303 Node 2 Slot 6: Spare; FCS0303 Node 2 Slot 7: Spare; FCS0303 Node 2 Slot 8: Spare |  |  | 24 | [6 empty] | Spare
| 25 | FCS0303 Node 2 Slot 6: Spare; FCS0303 Node 2 Slot 7: Spare; FCS0303 Node 2 Slot 8: Spare |  |  | 25 | [6 empty] | Spare
| 26 | FCS0303 Node 2 Slot 6: Spare; FCS0303 Node 2 Slot 7: Spare; FCS0303 Node 2 Slot 8: Spare |  |  | 26 | [6 empty] | Spare
| 27 | FCS0303 Node 2 Slot 6: Spare; FCS0303 Node 2 Slot 7: Spare; FCS0303 Node 2 Slot 8: Spare |  |  | 27 | [6 empty] | Spare
| 28 | FCS0303 Node 2 Slot 6: Spare; FCS0303 Node 2 Slot 7: Spare; FCS0303 Node 2 Slot 8: Spare |  |  | 28 | [6 empty] | Spare
| 29 | FCS0303 Node 2 Slot 6: Spare; FCS0303 Node 2 Slot 7: Spare; FCS0303 Node 2 Slot 8: Spare |  |  | 29 | [6 empty] | Spare
| 30 | FCS0303 Node 2 Slot 6: Spare; FCS0303 Node 2 Slot 7: Spare; FCS0303 Node 2 Slot 8: Spare |  |  | 30 | [6 empty] | Spare
| 31 | FCS0303 Node 2 Slot 6: Spare; FCS0303 Node 2 Slot 7: Spare; FCS0303 Node 2 Slot 8: Spare |  |  | 31 | [6 empty] | Spare
| 32 | FCS0303 Node 2 Slot 6: Spare; FCS0303 Node 2 Slot 7: Spare; FCS0303 Node 2 Slot 8: Spare |  |  | 32 | [6 empty] | Spare
I/O numbeE |  | 0 | 0 | 0 | 0 | 0 | 0 | 0 | 0 | 0 | I/O numbeE |  | 0 | 0 | 0 | 0 | 0 | 0 | 0 | 0 | 0
|  | FCS0303 Node 2 Slot 1: FCS0303 Node 3 |  |  |  | FCS0303 Node 8
| Channel | Slot 1 | Slot 2 | Slot 3 | Slot 4 | Slot 5 | Slot 6 | Slot 7 | Slot 8 |  |  | Channel | Slot 1 | Slot 2 | Slot 3 | Slot 4 | Slot 5 | Slot 6 | Slot 7 | Slot 8
|  | AAI143-H | AAI143-H | AAI543-H | AAI543-H | ADCV01 | ADV151-P | ADV151-P | ADV151-P |  |  |  | AAI143-H | AAI143-H | AAI143-H | AAI143-H | ADCV01 | ADCV01 | ADV551-P | ADV551-P
|  | 16 |  | 16 |  |  | 32 | 32 | 32 |  |  |  | 16 |  | 16 | 16 |  |  | 32
R | bar: FCS0303 Node 3 Slot 1 to FCS0303 Node 3 Slot 4; FCS0303 Node 3 Slot 6 to FCS0303 Node 3 Slot 8
Node 3 | 1 | Spare |  | Spare |  |  | Spare | Spare | Spare |  | Node 8 | 1 | Spare |  | Spare | Spare |  |  | Spare
| 2 | Spare |  | Spare |  |  | Spare | Spare | Spare |  |  | 2 | Spare |  | Spare | Spare |  |  | Spare
| 3 | Spare |  | Spare |  |  | Spare | Spare | Spare |  |  | 3 | Spare |  | Spare | Spare |  |  | Spare
| 4 | Spare |  | Spare |  |  | Spare | Spare | Spare |  |  | 4 | Spare |  | Spare | Spare |  |  | Spare
| 5 | Spare |  | Spare |  |  | Spare | Spare | Spare |  |  | 5 | Spare |  | Spare | Spare |  |  | Spare
| 6 | Spare |  | Spare |  |  | Spare | Spare | Spare |  |  | 6 | Spare |  | Spare | Spare |  |  | Spare
| 7 | Spare |  | Spare |  |  | Spare | Spare | Spare |  |  | 7 | Spare |  | Spare | Spare |  |  | Spare
| 8 | Spare |  | Spare |  |  | Spare | Spare | Spare |  |  | 8 | Spare |  | Spare | Spare |  |  | Spare
| 9 | Spare |  | Spare |  |  | Spare | Spare | Spare |  |  | 9 | Spare |  | Spare | Spare |  |  | Spare
| 10 | Spare |  | Spare |  |  | Spare | Spare | Spare |  |  | 10 | Spare |  | Spare | Spare |  |  | Spare
| 11 | Spare |  | Spare |  |  | Spare | Spare | Spare |  |  | 11 | Spare |  | Spare | Spare |  |  | Spare
| 12 | Spare |  | Spare |  |  | Spare | Spare | Spare |  |  | 12 | Spare |  | Spare | Spare |  |  | Spare
| 13 | Spare |  | Spare |  |  | Spare | Spare | Spare |  |  | 13 | Spare |  | Spare | Spare |  |  | Spare
| 14 | Spare |  | Spare |  |  | Spare | Spare | Spare |  |  | 14 | Spare |  | Spare | Spare |  |  | Spare
| 15 | Spare |  | Spare |  |  | Spare | Spare | Spare |  |  | 15 | Spare |  | Spare | Spare |  |  | Spare
| 16 | Spare |  | Spare |  |  | Spare | Spare | Spare |  |  | 16 | Spare |  | Spare | Spare |  |  | Spare
| 17 | FCS0303 Node 3 Slot 6: Spare; FCS0303 Node 3 Slot 7: Spare; FCS0303 Node 3 Slot 8: Spare |  |  | 17 | [6 empty] | Spare
| 18 | FCS0303 Node 3 Slot 6: Spare; FCS0303 Node 3 Slot 7: Spare; FCS0303 Node 3 Slot 8: Spare |  |  | 18 | [6 empty] | Spare
| 19 | FCS0303 Node 3 Slot 6: Spare; FCS0303 Node 3 Slot 7: Spare; FCS0303 Node 3 Slot 8: Spare |  |  | 19 | [6 empty] | Spare
| 20 | FCS0303 Node 3 Slot 6: Spare; FCS0303 Node 3 Slot 7: Spare; FCS0303 Node 3 Slot 8: Spare |  |  | 20 | [6 empty] | Spare
| 21 | FCS0303 Node 3 Slot 6: Spare; FCS0303 Node 3 Slot 7: Spare; FCS0303 Node 3 Slot 8: Spare |  |  | 21 | [6 empty] | Spare
| 22 | FCS0303 Node 3 Slot 6: Spare; FCS0303 Node 3 Slot 7: Spare; FCS0303 Node 3 Slot 8: Spare |  |  | 22 | [6 empty] | Spare
| 23 | FCS0303 Node 3 Slot 6: Spare; FCS0303 Node 3 Slot 7: Spare; FCS0303 Node 3 Slot 8: Spare |  |  | 23 | [6 empty] | Spare
| 24 | FCS0303 Node 3 Slot 6: Spare; FCS0303 Node 3 Slot 7: Spare; FCS0303 Node 3 Slot 8: Spare |  |  | 24 | [6 empty] | Spare
| 25 | FCS0303 Node 3 Slot 6: Spare; FCS0303 Node 3 Slot 7: Spare; FCS0303 Node 3 Slot 8: Spare |  |  | 25 | [6 empty] | Spare
| 26 | FCS0303 Node 3 Slot 6: Spare; FCS0303 Node 3 Slot 7: Spare; FCS0303 Node 3 Slot 8: Spare |  |  | 26 | [6 empty] | Spare
| 27 | FCS0303 Node 3 Slot 6: Spare; FCS0303 Node 3 Slot 7: Spare; FCS0303 Node 3 Slot 8: Spare |  |  | 27 | [6 empty] | Spare
| 28 | FCS0303 Node 3 Slot 6: Spare; FCS0303 Node 3 Slot 7: Spare; FCS0303 Node 3 Slot 8: Spare |  |  | 28 | [6 empty] | Spare
| 29 | FCS0303 Node 3 Slot 6: Spare; FCS0303 Node 3 Slot 7: Spare; FCS0303 Node 3 Slot 8: Spare |  |  | 29 | [6 empty] | Spare
| 30 | FCS0303 Node 3 Slot 6: Spare; FCS0303 Node 3 Slot 7: Spare; FCS0303 Node 3 Slot 8: Spare |  |  | 30 | [6 empty] | Spare
| 31 | FCS0303 Node 3 Slot 6: Spare; FCS0303 Node 3 Slot 7: Spare; FCS0303 Node 3 Slot 8: Spare |  |  | 31 | [6 empty] | Spare
| 32 | FCS0303 Node 3 Slot 6: Spare; FCS0303 Node 3 Slot 7: Spare; FCS0303 Node 3 Slot 8: Spare |  |  | 32 | [6 empty] | Spare
I/O numbeE |  | 0 | 0 | 0 | 0 | 0 | 16 | 0 | 0 | 16 | I/O numbeE |  | 0 | 0 | 0 | 0 | 0 | 0 | 0 | 0 | 0
|  | FCS0303 Node 3 Slot 1: FCS0303 Node 4 |  |  |  | FCS0303 Node 9
| Channel | Slot 1 | Slot 2 | Slot 3 | Slot 4 | Slot 5 | Slot 6 | Slot 7 | Slot 8 |  |  | Channel | Slot 1 | Slot 2 | Slot 3 | Slot 4 | Slot 5 | Slot 6 | Slot 7 | Slot 8
|  | AAI143-H | AAI143-H | AAI543-H | AAI543-H | ADCV01 | ADV151-P | ADV151-P | ADV151-P |  |  |  | AAI143-H | AAI143-H | AAI143-H | AAI143-H | ADCV01 | ADCV01 | ADV551-P | ADV551-P
|  | FCS0303 Node 4 Slot 1: 16; FCS0303 Node 4 Slot 3: 16; FCS0303 Node 4 Slot 6: 32; FCS0303 Node 4 Slot 7: 32 |  |  |  | 16 | 16 | 16 | 16 |  |  | 32
|  |  | R |  | R |  |  |  | R
Node 4 | 1 | FCS0303 Node 4 Slot 1: Spare; FCS0303 Node 4 Slot 3: Spare; FCS0303 Node 4 Slot 6: Spare; FCS0303 Node 4 Slot 7: Spare |  | Node 9 | 1 | Spare | Spare | Spare | Spare |  |  | Spare
| 2 | FCS0303 Node 4 Slot 1: Spare; FCS0303 Node 4 Slot 3: Spare; FCS0303 Node 4 Slot 6: Spare; FCS0303 Node 4 Slot 7: Spare |  |  | 2 | Spare | Spare | Spare | Spare |  |  | Spare
| 3 | FCS0303 Node 4 Slot 1: Spare; FCS0303 Node 4 Slot 3: Spare; FCS0303 Node 4 Slot 6: Spare; FCS0303 Node 4 Slot 7: Spare |  |  | 3 | Spare | Spare | Spare | Spare |  |  | Spare
| 4 | FCS0303 Node 4 Slot 1: Spare; FCS0303 Node 4 Slot 3: Spare; FCS0303 Node 4 Slot 6: Spare; FCS0303 Node 4 Slot 7: Spare |  |  | 4 | Spare | Spare | Spare | Spare |  |  | Spare
| 5 | FCS0303 Node 4 Slot 1: Spare; FCS0303 Node 4 Slot 3: Spare; FCS0303 Node 4 Slot 6: Spare; FCS0303 Node 4 Slot 7: Spare |  |  | 5 | Spare | Spare | Spare | Spare |  |  | Spare
| 6 | FCS0303 Node 4 Slot 1: Spare; FCS0303 Node 4 Slot 3: Spare; FCS0303 Node 4 Slot 6: Spare; FCS0303 Node 4 Slot 7: Spare |  |  | 6 | Spare | Spare | Spare | Spare |  |  | Spare
| 7 | FCS0303 Node 4 Slot 1: Spare; FCS0303 Node 4 Slot 3: Spare; FCS0303 Node 4 Slot 6: Spare; FCS0303 Node 4 Slot 7: Spare |  |  | 7 | Spare | Spare | Spare | Spare |  |  | Spare
| 8 | FCS0303 Node 4 Slot 1: Spare; FCS0303 Node 4 Slot 3: Spare; FCS0303 Node 4 Slot 6: Spare; FCS0303 Node 4 Slot 7: Spare |  |  | 8 | Spare | Spare | Spare | Spare |  |  | Spare
| 9 | FCS0303 Node 4 Slot 1: Spare; FCS0303 Node 4 Slot 3: Spare; FCS0303 Node 4 Slot 6: Spare; FCS0303 Node 4 Slot 7: Spare |  |  | 9 | Spare | Spare | Spare | Spare |  |  | Spare
| 10 | FCS0303 Node 4 Slot 1: Spare; FCS0303 Node 4 Slot 3: Spare; FCS0303 Node 4 Slot 6: Spare; FCS0303 Node 4 Slot 7: Spare |  |  | 10 | Spare | Spare | Spare | Spare |  |  | Spare
| 11 | FCS0303 Node 4 Slot 1: Spare; FCS0303 Node 4 Slot 3: Spare; FCS0303 Node 4 Slot 6: Spare; FCS0303 Node 4 Slot 7: Spare |  |  | 11 | Spare | Spare | Spare | Spare |  |  | Spare
| 12 | FCS0303 Node 4 Slot 1: Spare; FCS0303 Node 4 Slot 3: Spare; FCS0303 Node 4 Slot 6: Spare; FCS0303 Node 4 Slot 7: Spare |  |  | 12 | Spare | Spare | Spare | Spare |  |  | Spare
| 13 | FCS0303 Node 4 Slot 1: Spare; FCS0303 Node 4 Slot 3: Spare; FCS0303 Node 4 Slot 6: Spare; FCS0303 Node 4 Slot 7: Spare |  |  | 13 | Spare | Spare | Spare | Spare |  |  | Spare
| 14 | FCS0303 Node 4 Slot 1: Spare; FCS0303 Node 4 Slot 3: Spare; FCS0303 Node 4 Slot 6: Spare; FCS0303 Node 4 Slot 7: Spare |  |  | 14 | Spare | Spare | Spare | Spare |  |  | Spare
| 15 | FCS0303 Node 4 Slot 1: Spare; FCS0303 Node 4 Slot 3: Spare; FCS0303 Node 4 Slot 6: Spare; FCS0303 Node 4 Slot 7: Spare |  |  | 15 | Spare | Spare | Spare | Spare |  |  | Spare
| 16 | FCS0303 Node 4 Slot 1: Spare; FCS0303 Node 4 Slot 3: Spare; FCS0303 Node 4 Slot 6: Spare; FCS0303 Node 4 Slot 7: Spare |  |  | 16 | Spare | Spare | Spare | Spare |  |  | Spare
| 17 | FCS0303 Node 4 Slot 6: Spare; FCS0303 Node 4 Slot 7: Spare |  |  | 17 | [6 empty] | Spare
| 18 | FCS0303 Node 4 Slot 6: Spare; FCS0303 Node 4 Slot 7: Spare |  |  | 18 | [6 empty] | Spare
| 19 | FCS0303 Node 4 Slot 6: Spare; FCS0303 Node 4 Slot 7: Spare |  |  | 19 | [6 empty] | Spare
| 20 | FCS0303 Node 4 Slot 6: Spare; FCS0303 Node 4 Slot 7: Spare |  |  | 20 | [6 empty] | Spare
| 21 | FCS0303 Node 4 Slot 6: Spare; FCS0303 Node 4 Slot 7: Spare |  |  | 21 | [6 empty] | Spare
| 22 | FCS0303 Node 4 Slot 6: Spare; FCS0303 Node 4 Slot 7: Spare |  |  | 22 | [6 empty] | Spare
| 23 | FCS0303 Node 4 Slot 6: Spare; FCS0303 Node 4 Slot 7: Spare |  |  | 23 | [6 empty] | Spare
| 24 | FCS0303 Node 4 Slot 6: Spare; FCS0303 Node 4 Slot 7: Spare |  |  | 24 | [6 empty] | Spare
| 25 | FCS0303 Node 4 Slot 6: Spare; FCS0303 Node 4 Slot 7: Spare |  |  | 25 | [6 empty] | Spare
| 26 | FCS0303 Node 4 Slot 6: Spare; FCS0303 Node 4 Slot 7: Spare |  |  | 26 | [6 empty] | Spare
| 27 | FCS0303 Node 4 Slot 6: Spare; FCS0303 Node 4 Slot 7: Spare |  |  | 27 | [6 empty] | Spare
| 28 | FCS0303 Node 4 Slot 6: Spare; FCS0303 Node 4 Slot 7: Spare |  |  | 28 | [6 empty] | Spare
| 29 | FCS0303 Node 4 Slot 6: Spare; FCS0303 Node 4 Slot 7: Spare |  |  | 29 | [6 empty] | Spare
| 30 | FCS0303 Node 4 Slot 6: Spare; FCS0303 Node 4 Slot 7: Spare |  |  | 30 | [6 empty] | Spare
| 31 | FCS0303 Node 4 Slot 6: Spare; FCS0303 Node 4 Slot 7: Spare |  |  | 31 | [6 empty] | Spare
| 32 | FCS0303 Node 4 Slot 6: Spare; FCS0303 Node 4 Slot 7: Spare |  |  | 32 | [6 empty] | Spare
I/O numbeE |  | 0 | 0 | 0 | 0 | 0 | 16 | 0 | 0 | 16 | I/O numbeE |  | 0 | 0 | 0 | 0 | 0 | 0 | 0 | 0 | 0
|  | FCS0303 Node 4 Slot 1: FCS0303 Node 5 |  |  |  | FCS0303 Node 10
| Channel | Slot 1 | Slot 2 | Slot 3 | Slot 4 | Slot 5 | Slot 6 | Slot 7 | Slot 8 |  |  | Channel | Slot 1 | Slot 2 | Slot 3 | Slot 4 | Slot 5 | Slot 6 | Slot 7 | Slot 8
|  | AAI143-H | AAI143-H | AAI543-H | AAI543-H | ADCV01 | ADV151-P | ADV151-P | ADV151-P |  |  |  | AAI143-H | AAI143-H | AAI143-H | AAI143-H | 0 | ADCV01 | ADCV01 | ADV551-P
|  | FCS0303 Node 5 Slot 1: 16; FCS0303 Node 5 Slot 3: 16; FCS0303 Node 5 Slot 6: 32; FCS0303 Node 5 Slot 7: 32 |  |  |  | 16 | 16 | 16 | 16 |  |  |  | 32
|  |  | R |  | R |  |  |  | R
Node 5 | 1 | FCS0303 Node 5 Slot 1: Spare; FCS0303 Node 5 Slot 3: Spare; FCS0303 Node 5 Slot 6: Spare; FCS0303 Node 5 Slot 7: Spare |  | Node 10 | 1 | Spare | Spare | Spare | Spare |  |  |  | Spare
| 2 | FCS0303 Node 5 Slot 1: Spare; FCS0303 Node 5 Slot 3: Spare; FCS0303 Node 5 Slot 6: Spare; FCS0303 Node 5 Slot 7: Spare |  |  | 2 | Spare | Spare | Spare | Spare |  |  |  | Spare
| 3 | FCS0303 Node 5 Slot 1: Spare; FCS0303 Node 5 Slot 3: Spare; FCS0303 Node 5 Slot 6: Spare; FCS0303 Node 5 Slot 7: Spare |  |  | 3 | Spare | Spare | Spare | Spare |  |  |  | Spare
| 4 | FCS0303 Node 5 Slot 1: Spare; FCS0303 Node 5 Slot 3: Spare; FCS0303 Node 5 Slot 6: Spare; FCS0303 Node 5 Slot 7: Spare |  |  | 4 | Spare | Spare | Spare | Spare |  |  |  | Spare
| 5 | FCS0303 Node 5 Slot 1: Spare; FCS0303 Node 5 Slot 3: Spare; FCS0303 Node 5 Slot 6: Spare; FCS0303 Node 5 Slot 7: Spare |  |  | 5 | Spare | Spare | Spare | Spare |  |  |  | Spare
| 6 | FCS0303 Node 5 Slot 1: Spare; FCS0303 Node 5 Slot 3: Spare; FCS0303 Node 5 Slot 6: Spare; FCS0303 Node 5 Slot 7: Spare |  |  | 6 | Spare | Spare | Spare | Spare |  |  |  | Spare
| 7 | FCS0303 Node 5 Slot 1: Spare; FCS0303 Node 5 Slot 3: Spare; FCS0303 Node 5 Slot 6: Spare; FCS0303 Node 5 Slot 7: Spare |  |  | 7 | Spare | Spare | Spare | Spare |  |  |  | Spare
| 8 | FCS0303 Node 5 Slot 1: Spare; FCS0303 Node 5 Slot 3: Spare; FCS0303 Node 5 Slot 6: Spare; FCS0303 Node 5 Slot 7: Spare |  |  | 8 | Spare | Spare | Spare | Spare |  |  |  | Spare
| 9 | FCS0303 Node 5 Slot 1: Spare; FCS0303 Node 5 Slot 3: Spare; FCS0303 Node 5 Slot 6: Spare; FCS0303 Node 5 Slot 7: Spare |  |  | 9 | Spare | Spare | Spare | Spare |  |  |  | Spare
| 10 | FCS0303 Node 5 Slot 1: Spare; FCS0303 Node 5 Slot 3: Spare; FCS0303 Node 5 Slot 6: Spare; FCS0303 Node 5 Slot 7: Spare |  |  | 10 | Spare | Spare | Spare | Spare | 需 |  |  | Spare
| 11 | FCS0303 Node 5 Slot 1: Spare; FCS0303 Node 5 Slot 3: Spare; FCS0303 Node 5 Slot 6: Spare; FCS0303 Node 5 Slot 7: Spare |  |  | 11 | Spare | Spare | Spare | Spare | 手 |  |  | Spare
| 12 | FCS0303 Node 5 Slot 1: Spare; FCS0303 Node 5 Slot 3: Spare; FCS0303 Node 5 Slot 6: Spare; FCS0303 Node 5 Slot 7: Spare |  |  | 12 | Spare | Spare | Spare | Spare | 工 |  |  | Spare
| 13 | FCS0303 Node 5 Slot 1: Spare; FCS0303 Node 5 Slot 3: Spare; FCS0303 Node 5 Slot 6: Spare; FCS0303 Node 5 Slot 7: Spare |  |  | 13 | Spare | Spare | Spare | Spare | 处 |  |  | Spare
| 14 | FCS0303 Node 5 Slot 1: Spare; FCS0303 Node 5 Slot 3: Spare; FCS0303 Node 5 Slot 6: Spare; FCS0303 Node 5 Slot 7: Spare |  |  | 14 | Spare | Spare | Spare | Spare | 理 |  |  | Spare
| 15 | FCS0303 Node 5 Slot 1: Spare; FCS0303 Node 5 Slot 3: Spare; FCS0303 Node 5 Slot 6: Spare; FCS0303 Node 5 Slot 7: Spare |  |  | 15 | Spare | Spare | Spare | Spare |  |  |  | Spare
| 16 | FCS0303 Node 5 Slot 1: Spare; FCS0303 Node 5 Slot 3: Spare; FCS0303 Node 5 Slot 6: Spare; FCS0303 Node 5 Slot 7: Spare |  |  | 16 | Spare | Spare | Spare | Spare |  |  |  | Spare
| 17 | FCS0303 Node 5 Slot 6: Spare; FCS0303 Node 5 Slot 7: Spare |  |  | 17 | [7 empty] | Spare
| 18 | FCS0303 Node 5 Slot 6: Spare; FCS0303 Node 5 Slot 7: Spare |  |  | 18 | [7 empty] | Spare
| 19 | FCS0303 Node 5 Slot 6: Spare; FCS0303 Node 5 Slot 7: Spare |  |  | 19 | [7 empty] | Spare
| 20 | FCS0303 Node 5 Slot 6: Spare; FCS0303 Node 5 Slot 7: Spare |  |  | 20 | [7 empty] | Spare
| 21 | FCS0303 Node 5 Slot 6: Spare; FCS0303 Node 5 Slot 7: Spare |  |  | 21 | [7 empty] | Spare
| 22 | FCS0303 Node 5 Slot 6: Spare; FCS0303 Node 5 Slot 7: Spare |  |  | 22 | [7 empty] | Spare
| 23 | FCS0303 Node 5 Slot 6: Spare; FCS0303 Node 5 Slot 7: Spare |  |  | 23 | [7 empty] | Spare
| 24 | FCS0303 Node 5 Slot 6: Spare; FCS0303 Node 5 Slot 7: Spare |  |  | 24 | [7 empty] | Spare
| 25 | FCS0303 Node 5 Slot 6: Spare; FCS0303 Node 5 Slot 7: Spare |  |  | 25 | [7 empty] | Spare
| 26 | FCS0303 Node 5 Slot 6: Spare; FCS0303 Node 5 Slot 7: Spare |  |  | 26 | [7 empty] | Spare
| 27 | FCS0303 Node 5 Slot 6: Spare; FCS0303 Node 5 Slot 7: Spare |  |  | 27 | [7 empty] | Spare
| 28 | FCS0303 Node 5 Slot 6: Spare; FCS0303 Node 5 Slot 7: Spare |  |  | 28 | [7 empty] | Spare
| 29 | FCS0303 Node 5 Slot 6: Spare; FCS0303 Node 5 Slot 7: Spare |  |  | 29 | [7 empty] | Spare
| 30 | FCS0303 Node 5 Slot 6: Spare; FCS0303 Node 5 Slot 7: Spare |  |  | 30 | [7 empty] | Spare
| 31 | FCS0303 Node 5 Slot 6: Spare; FCS0303 Node 5 Slot 7: Spare |  |  | 31 | [7 empty] | Spare
| 32 | FCS0303 Node 5 Slot 6: Spare; FCS0303 Node 5 Slot 7: Spare |  |  | 32 | [7 empty] | Spare
I/O numbeE |  | 0 | 0 | 0 | 0 | 0 | 16 | 0 | 0 | 16 | I/O numbeE |  | 0 | 0 | 0 | 0 | 0 | 0 | 0 | 0 | 0
|  | IS | R
IS
|  | NIS | R
NIS
|  | MI | R
MI
|  | RE | R
RE
|  | Dry | R
Dry
|  | 24V | R
24V
|  | AIR(Hart)4-20mA | 4~20ma | NIS
|  |  | 安全栅 | IS
|  |  | 输入隔离器 | ISO
|  |  | Pt100+温变 | Pt
|  |  | 浪涌 | SU
|  | AOR(Hart)4-20mA | 4~20ma | NIS
|  |  | 安全栅 | IS
|  |  | 输出隔离器 | ISO
|  | DIRNAMUR | 继电器 | MR
|  |  | 安全栅 | MI
|  | DIR（干接点） | 安全栅 | IS
|  |  | 继电器 | RE
|  | DOR（中间继电器） | 干接点 | dry
|  |  | 湿接点 | 24v
|  | AI(Hart)4-20mA | 4-20mA | NIS
|  |  | 安全栅 | IS
|  |  | 输入隔离器 | ISO
|  |  | Pt100+温变 | Pt
|  |  | 浪涌 | SU
|  | AO(Hart)4-20mA | 4~20ma | NIS
|  |  | 安全栅 | IS
|  |  | 隔离器 | ISO
|  | DINAMUR | 继电器 | MR
|  |  | 安全栅 | MI
|  | DI（干接点） | 继电器 | RE
|  |  | 安全栅 | IS
|  | DO（中间继电器） | 干接点 | dry
|  |  | 湿接点 | 24v
|  | PI | 脉冲 | PI

## Sample
序号 | 类型 | 样式
1 | AAI143/R | AAI143-H | AAI143-H
16
R
Spare
Spare
Spare
Spare
Spare
Spare
Spare
Spare
Spare
Spare
Spare
Spare
Spare
Spare
Spare
Spare
2 | AAI543/R | AAI543-H | AAI543-H
16
R
Spare
Spare
Spare
Spare
Spare
Spare
Spare
Spare
Spare
Spare
Spare
Spare
Spare
Spare
Spare
Spare
3 | AAI143 | AAI143-H
16
Spare
Spare
Spare
Spare
Spare
Spare
Spare
Spare
Spare
Spare
Spare
Spare
Spare
Spare
Spare
Spare
4 | ADV151/R | ADV151-P | ADV151-P
32
R
Spare
Spare
Spare
Spare
Spare
Spare
Spare
Spare
Spare
Spare
Spare
Spare
Spare
Spare
Spare
Spare
Spare
Spare
Spare
Spare
Spare
Spare
Spare
Spare
Spare
Spare
Spare
Spare
Spare
Spare
Spare
Spare
5 | ADV151 | ADV151-P
32
Spare
Spare
Spare
Spare
Spare
Spare
Spare
Spare
Spare
Spare
Spare
Spare
Spare
Spare
Spare
Spare
Spare
Spare
Spare
Spare
Spare
Spare
Spare
Spare
Spare
Spare
Spare
Spare
Spare
Spare
Spare
Spare
6 | ADV551/R | ADV551-P | ADV551-P
32
Spare
Spare
Spare
Spare
Spare
Spare
Spare
Spare
Spare
Spare
Spare
Spare
Spare
Spare
Spare
Spare
Spare
Spare
Spare
Spare
Spare
Spare
Spare
Spare
Spare
Spare
Spare
Spare
Spare
Spare
Spare
Spare
7 | ADV551 | ADV551-P
32
Spare
Spare
Spare
Spare
Spare
Spare
Spare
Spare
Spare
Spare
Spare
Spare
Spare
Spare
Spare
Spare
Spare
Spare
Spare
Spare
Spare
Spare
Spare
Spare
Spare
Spare
Spare
Spare
Spare
Spare
Spare
Spare
8 | ADCV01 | ADCV01
9 | AAI141/R | AAI141-S | AAI141-S
16
R
Spare
Spare
Spare
Spare
Spare
Spare
Spare
Spare
Spare
Spare
Spare
Spare
Spare
Spare
Spare
Spare
10 | AAI141 | AAI141-S
16
Spare
Spare
Spare
Spare
Spare
Spare
Spare
Spare
Spare
Spare
Spare
Spare
Spare
Spare
Spare
Spare
11 | AAR145 | AAR145-S
16
Spare
Spare
Spare
Spare
Spare
Spare
Spare
Spare
Spare
Spare
Spare
Spare
Spare
Spare
Spare
Spare
12 | AAT145/R | AAT145-S | AAT145-S
16
R
Spare
Spare
Spare
Spare
Spare
Spare
Spare
Spare
Spare
Spare
Spare
Spare
Spare
Spare
Spare
Spare
13 | AAT145 | AAT145-S
16
Spare
Spare
Spare
Spare
Spare
Spare
Spare
Spare
Spare
Spare
Spare
Spare
Spare
Spare
Spare
Spare
14 | 空 | 0
需
手
工
处
理